## Design
F | 100 |  |  |  | Thrust, lbf
ωt | 0.27632 |  |  |  | Propellant flow rate, lbs/s
Isp | 361.9 |  |  |  | Found in Flame Temps and Isp's
ωo | 0.19737 |  |  |  | Oxidizer flow rate, lbs/s
ωf | 0.078948 |  |  |  | Fuel flow rate, lbs/s
r | 2.5 |  |  |  | Mixture Ratio, found in tables
Tt | 2206.143 |  |  |  | Throat Temperature
Tc | 2427 |  |  |  | Chamber Temperature
ºF | 1967 |  |  |  | Combustion Temperature, tables
Pt | 169.2 |  |  |  | Throat Pressure
Pc | 300 |  |  |  | Chamber Pressure, Tables
At | 0.099487 |  | At01 | 0.0016331 | Throat Area | At02 | 143399.295 | At03 | 38.64 | At04 | 3711.1619 | At05 | 60.9193 | At06 | 0.099487
R | 65 |  |  |  | Gas Constant
γ | 1.2 |  |  |  | Gamma
g | 32.2 |  |  |  | gravity
Dt | 0.35591 | 0.17795 |  |  | Throat Diameter, inches
π | 3.1416 |  |  |  | pi
Ae | 0.36313 |  |  |  | Exit area
De | 0.67996 | 0.33998 |  |  | Exit Diameter, inches
β | 60 | 30 | 0.5236 |  | Nozzle Angles
α | 15 | 75 | 1.309 | 0.2618
Lnozzle | 1.7662 |  |  |  | Nozzle Length, in
Lconvergent | 0.66413 |  |  |  | Convergent length, in
Ldivergent | 1.102 |  |  |  | Divergent Length, in
L* | 60 |  |  |  | Don’t change
Vc | 5.9692 |  |  |  | Chamber Volume, in^3
Dc | 1.7795 |  |  |  | Chamber Diameter, in
Ac | 0.39795 |  |  |  | Chamber Area, in
Lc | 2.1595 |  |  |  | Chamber Length, in
Dtmm | 9.0401 |  |  |  | Metric conversions
Lcmm | 54.851 |  |  |  | -
Dcmm | 45.2003 |  |  |  | -
Insert values for F, Isp, r, ºF, and Pc.
Some values are found in the tables provided in the .zip.

## Printable Results
Throat Diameter | 9.0401 | mm
Exit Diameter | 17.271 | mm
Chamber Diamter | 45.2003 | mm
Chamber Length | 54.851 | mm
Length Divergent | 27.9917 | mm
Length Convergent | 16.869 | mm
Nozzle Length | 44.8607 | mm

## Fabrication Stuff
V_initial | 5.371 | in^3
r | 0.88977 | in
h | 2.1595 | in
pi | 3.1416
V_new | 5.371 | in^3
r | 1.5 | in
h | 0.75984 | in
Only use this page to change the dimensions of
your chamber to something more readily available
in stores. The only value you should change is r, the
chamber radius. Half the Diameter.
V_initial and V_new should match, if they don't, set
V_new equal to V_initial.

## Enthalpy Stuff
Q | 195.933 |  | Q
m | 0.723 |  | 460.2726
c | 0.47 |  | Max Burn time chamber
∆t | 1354.5 |  | 0.012128 | seconds
Max Burn Time both | 0.0051629
P | 37950
T initial | 288.65
T Final | 1643.15
D | 8050
V | 0.723
Max Burn Time Nozzle
∆Hf Steel | 271
BROKEN IGNORE